## Assumption
Assumptions
1. Scope 1 Emissions have been calculated using emission factors referenced from the IPCC 6th Assessment Report (latest version).
2. Scope 2 Emissions are based on emission factors provided in the CPE CO₂ latest Database for the Indian Power Sector.
3.Scope 1 and Scope 3 Emissions (where applicable) are referenced from the latest DEFRA emission factors.
4. For air travel emissions, since the flight class was not specified and only kilometers were provided, we have applied the average-based method as outlined in the latest India GHG Program report.
5. For Scope 3 bus emissions, a spend-based method was used with an average emission factor of 0.000183 kg CO₂e per INR, based on the latest DEFRA guidelines.
6. Density of PNG: It is assumed that the density of piped Natural gas (PNG) is 0.79 kg per scm based on standard values adopted by major city gas distributors in India (eg- IGL, BPCL and so on)

## water consumption
Office Location | Water consumption in Kiloltr |  |  | Water consumption in Kiloltr
| FY 2024-25 |  |  | FY 2023-24 (April-23 to Mar-24)
| Ground water | Third party | Other (Drinking water) | Ground water | Third party | Other (Drinking water)
Karsanpura | 41098 |  |  | 14507.54
Chennai |  | 8656 |  |  | 5699.35
STEC | 2989.13 | 71.5 |  | 4011.055 | 0
Noida Plant-2 | 71706 |  |  | 87341
Noida Plant-3 | 37434 |  |  | 36607
Tech Center | 8720 |  |  | 8870
Manesar | 24186 | 10567.1 |  | 22304 | 10687
Pune | NA | 20954 |  | NA | 13375
Bangalore
Nalagarh | 3475 |  |  | 3968
Total | 189608.13 | 40248.6 | 0 | 177608.595 | 29761.35 | 0
|  | Total Water Treated - KL (Own STP Plant) | 40005.2 |  | Total Water Treated - KL (Own STP Plant) | 56019
Essential Indicator 3
|  |  |  | Water withdrawal (in kilolitres) | FY 2024-25 | FY 2022-23 (as reported) | FY 2022-23 (as corrected)
|  |  |  | i)Surface water | 0 | 0 | 0
|  |  |  | ii)Ground water | 189608.13 | 179613 | 177608.595
|  |  |  | iii)Third party water | 40248.6 | 26556 | 29761.35
|  |  |  | iv)Seawater/desalinated water | 0 | 0 | 0
|  |  |  | v)Others@ packaged drinking water | 0 | 0 | 0
|  |  |  | Total volume of water withdrawal (i+ii+iii+iv+v) | 229856.73 | 206169 | 207369.945
|  |  |  | Total volume of water consumption | 189851.53 | 150150 | 151350.945 | Cr | Rs | Lakh | crores
|  |  |  | Water intensity per Cr of turnover | 56.3762 | 48.90 Kilolitre / Lakh rupees | 49.2908 | 3367.58 | 33675800000 | 336758 | 3070.57
|  |  |  | Water intensity per rupee of turnover adjusted for Purchasing Power Parity (PPP)* (Total water consumption / Revenue from operations adjusted for PPP) |  | 0.001084 KL/ Lakh Rupees | 0.001084 KL/ Lakh Rupees | 162.9842 | 1629842222.4373 | 16298.4222 | 137.0729
Water intensity in terms of physical Output (Per Employee)
|  |  |  | Water intensity in terms of physical output** |  | 10.55 | 10.55 | 6010

## LTRIT
Please provide (working days*working hours*total number of workers) for 2024-25
Assumption working days in 2024-25 | 260
working hours /day | 8
no of workers in 2024-25 | 4141
total hours worked by all staff in 2024-25 | 8613280
LTIFR | 0.1161 |  | 0.1161
Employees |  | Permanent Emp |  |  | Other Than Permanent Emp
Spending on measures towards well-being of employees and workers (including permanent and other than permanent):
Health Insurance | Rs. Lakhs | 2163333 |  |  | 0
Accident Insurance | Rs. Lakhs | 166500 |  |  | 0
Maternity Benefits | Rs. Lakhs | 0 |  |  | 0
Paternity Benefits | Rs. Lakhs | 0 |  |  | 0
Day Care Facilities | Rs. Lakhs | 339047 |  |  | 0
Total | Rs. Lakhs | 2668880 |  |  | 0
Worker |  | Permanent Worker |  |  | Other Than Permanent Worker
Spending on measures towards well-being of employees and workers (including permanent and other than permanent):
Health Insurance | Rs. Lakhs | 248291 |  |  | 0
Accident Insurance | Rs. Lakhs | 8813 |  |  | 0
Maternity Benefits | Rs. Lakhs | 0 |  |  | 0
Paternity Benefits | Rs. Lakhs | 0 |  |  | 0
Day Care Facilities | Rs. Lakhs | 0 |  |  | 0
Total | Rs. Lakhs | 257104 |  |  | 0
|  |  |  | Cr | Rs | Lakh
|  |  |  | 3367.58 | 33675800000 | 336758
Total | 2925984
Revenue | 0.0086887
Particulars |  |  |  | FY 24-25
|  |  |  | Male | Female | Total
Permanent Employees Left from start of year upto current date(End Of Period) |  |  |  | 222 | 6 | 228
Permanent Employees at the Beginning of year |  |  |  | 1089 | 38 | 1127
Permanent Employees At the Current Date(End of the Period) |  |  |  | 1200 | 69 | 1269
Average Permanent Employees During the Year |  |  |  | 1144.5 | 53.5 | 1198
Turnover Rate |  |  |  | 19.4% | 11.21% | 19.03%
Particulars |  |  |  | FY 24-25
|  |  |  | Male | Female | Total
Permanent worker Left from start of year upto current date(End Of Period) |  |  |  | 1023 | 169 | 1192 | As per SEBI
Permanent worker at the Beginning of year |  |  |  | 2378 | 183 | 2561 | Turnover rate | (No. of persons who have left the employment of the entity in the FY *100) / Average no. of persons employed in the category
Permanent worker At the Current Date(End of the Period) |  |  |  | 2368 | 271 | 2639
Average Permanent workers During the Year |  |  |  | 2373 | 227 | 2600 |  | Average number of persons employed in a category shall be calculated as (Persons employed in the category at the beginning of FY + Persons employed in the category at the end of FY) / 2.
Turnover Rate |  |  |  | 43.11% | 74.45% | 45.85%

## Waste mgmt
Office Location | Waste | [6 empty] | Waste
| FY 2024-25 | [6 empty] | FY 2023-24
(in Metric Ton) | Plastic | E-waste | Demolish (C&D) | Bio-medical waste | Other Hazardous waste | Other Non- Hazardous waste | Battery (in Kg | Plastic | E-waste | Demolish (C&D) | Bio-medical waste | Other Hazardous waste | Other Non- Hazardous waste | Battery (in Kg
Karsanpura | 34.858 | 0.239 |  | 1.1e-05 | 2.253 | 543.874 | 0 | [6 empty] | 0
Chennai | 6.156 | 0.0805 | 0 | 0.01384 | 1.0304 | 216.6308 | 0 | [6 empty] | 0
STEC | 1.145 | 0 | 0 | 0.000427 | 4.276 | 21.858
Noida Plant-2 | 21.024 | 0.512 | 0 | 1.585e-09 | 122.6194 | 785.3675
Noida Plant-3 | 0 | 0.305 | 0 | 0 | 21.3826 | 175.63
Tech Center | 1.888 | 0 | 0 | 0 | 1.53 | 12.49
Manesar | 19.4789 | 0.65 | 0 | 0.000153 | 5.5053 | 103.3156
Pune | 6.04 | 0.04 | 0 | 9e-06 | 0.45955 | 69.55
Bangalore
Nalagarh | 0 | 0.14 |  |  | 0.25 | 6.59
Total | 90.5899 | 1.9665 | 0 | 0.01444 | 159.3063 | 1935.3059 | 0 | 93.4 | 4.68 | 0 | 0.01 | 322.92 | 3566.15 | 0
Essential Indicator 6 Q-9 | [7 empty] | Waste management
Parameter | [8 empty] | FY 2024-25 | FY 2023-24
Total Waste generated (in metric tonnes)
Plastic waste (A) | [8 empty] | 90.5899 | 93.4
E-waste (B) | [8 empty] | 1.9665 | 4.68
Bio-medical waste (C) | [8 empty] | 0.01444 | 0.01
Construction and demolition waste (D) | [8 empty] | 0 | 0 |  |  | 92.5564
Battery waste (E) | [8 empty] | 0 | 0
Radioactive waste (F) | [8 empty] | 0 | 0
Otherr Hazardous waste (G) | [8 empty] | 159.3063 | 322.92
Other Non-hazardous waste (H) | [8 empty] | 1935.3059 | 3566.15
Total (A+B+C+D+E+F+G+H) | [8 empty] | 2187.1831 | 3987.16 | 3889.08
Waste intensity per rupee of turnover (Total waste generated / Revenue from operations)
Waste intensity per rupee of turnover adjusted for Purchasing Power Parity (PPP) (Total waste generated / Revenue from operations adjusted for PPP)
Waste intensity in terms of physical output (Per Employee)
Waste intensity (optional) – the relevant metric may be selected by the entity
For each category of waste generated, total waste recovered through recycling, re-using or other recovery operations (in metric tonnes)
Category of waste
(i) Recycled* | [8 empty] | 92.5564 | 98.08
(ii) Re-used #
(iii) Other recovery operations
Total | [8 empty] | 92.5564 | 98.08
For each category of waste generated, total waste disposed by nature of disposal method (in metric tonnes)
Category of waste
(i)Incineration | [8 empty] | 0.01444 | 0.01
(ii)Landfilling | [8 empty] | 0 | 0
(iii) Other disposal operations | [8 empty] | 2094.6122 | 3889.07
Total | [8 empty] | 2094.6266 | 3889.08
*Assessment has been carried out under the environment management system ISO 14001 CertiÀcation issued by Bureau Veritas CertiÀcate.
[7 empty] | 0 | 2187.1831 |  | 0
remaing part
2094.7731

## Principle 6 Pt 1,3,6,8
Admin Data calculations
Office Location | Electricity consumtion (KWh)-Scope 2 (Renewable energy) |  | Electricity consumtion (KWh)-Scope 2 (Non - renewable energy) |  | Fuel Consumption Scope-1 | [6 empty] | AC & Fire extinguisher gas refilled
| FY 2024-25 | FY 2023-24 | FY 2024-25 | FY 2023-24 | FY 2024-25 |  |  |  | FY 2023-24 |  |  | FY 2024-25 | [6 empty] | FY 2023-24
[5 empty] | Diesel ltr | PNG scm | LPG kg | Petrol in process in ltr | Diesel ltr | PNG scm | LPG kg | AC |  |  |  |  | Fire extinguisher |  | AC |  |  |  | Fire extinguisher
[12 empty] | R22 (Kg) | R32 (Kg) | R 32a (Kg) | R410a (Kg) | R134A | CO2 | Clean agent | R22 (Kg) | R32 (Kg) | R410a (Kg) | R134A | CO2 | clean Agent
Karsanpura | 890664 | 0 | 8532490 | 5850066 | 20598 | 0 | 82289 | 0 | 12517 |  | 29640 | [7 empty] | 0 | 0 | 0 |  | 0 | 0
Chennai | 430610.4 | 77483 | 2148187 | 1471748 | 15720 | 0 | 3576 | 0 | 7388 |  | 3366
STEC | 207479 | 217391 | 795672 | 848570 | 1293 | 29106 | 6626 | 0 | 12310 | 19020.44
Noida Plant-2 | 9852827.6614 | 10798092.1895 | 8441847.3386 | 8887192.3627 | 277087 | 31884.29 | 53555.3 | 0 | 264556 | 11236.08 | 53935
Noida Plant-3 | 1911660.1318 | 1965014.1757 | 3571122.8682 | 3295043.0683 | 88645 | 1018573.18 | 0 | 0 | 61698 | 978262.4234
Tech Center | 222315 | 221899 | 1275595.4 | 1237781.4 | 22795 | 2386.8 | 0 | 0 | 21980 | 5861.5
Manesar | 1968522.6 | 1797600 | 9841937 | 9195555 | 35319 | 68518 | 87112 | 0 | 36458 | 0 | 105096
Pune | 432870 | 160854 | 897673 | 1152990 | 29125 | 0 | 18942 | 0 | 29148 | 0 | 12927
Bangalore | 0 | 0 | 14092 | 0 | 1090 | 0 | 0 | 0 | 0 | 0
Nalagarh |  |  | 359600 | 363380 | 1770 |  | 6964 |  | 600 |  | 314
Total | 15916948.7932 | 15238333.3652 | 35878216.6068 | 32302325.831 | 493442 | 1150468.27 | 259064.3 | 0 | 446655 | 1014380.4434 | 205278
|  |  | 51795165.4 | 47540659.1962 | 493442 | 908869.9333 | 259064.3 | 0 | 446655 | 801360.5503 | 205278
[6 empty] | 16.52 | scm | 14.2 |  | 16.52
[6 empty] | 14.2 | kg lpg | kg lpg |  | 14.2
[6 empty] | 1 scm | 0.79kg |  |  | 831791.9636
Principle 6- Businesses should respect and make efforts to protect and restore the environment
[5 empty] | 18750.796 | 47261.2365 | 11942.8642
Essential Indicator 1
Parameter (In GJ) |  | FY 2024-25 | FY 2023-24
From renewable sources
Total electricity consumption (A) |  | 57301.0157 | 54858.0001 |  |  | 0.0036
Total fuel consumption (B) |  | 0 | 0
Energy consumption through other sources (C)
Total energy consumed from renewable sources (A+B+C) |  | 57301.0157 | 54858.0001
From non-renewable sources | [5 empty] | energy consumed
Total Electricity consumption (GJ) D |  | 129161.5798 | 116288.373 |  | 186462.5954 | 0.0036 | png | lpg | petrol
Total Fuel Consumption (GJ) E |  | 77954.8968 | 68106.9544 |  | diesel | 0.038 | 0.052 | 0.0461 | 0.0342
Energy consumption through other Sources (F)
Total energy consumed from non- renewable sources (D+E+F) |  | 207116.4765 | 184395.3274
Total energy consumed (A+B+C+D+E+F) |  | 264417.4922 | 239253.3275 |  | Cr | Rs | Lakh | crores
Energy Intensity per crore of turnover (energy consumption/Revenue in operations) |  | 78.5185 | 77.9182 |  | 3367.58 | 33675800000 | 336758 | 3070.57
Energy intensity per rupee of turnover adjusted for Purchasing Power Parity (PPP) (Total energy consumed / Revenue from operations adjusted for PPP) |  | 0.00016224 |  |  | 162.9842 | 1629842222.4373 | 16298.4222 | 137.0729
Energy intensity in terms of physical output
Energy Intensity to the relevant metric (per employees) |  | 43.9963 |  |  | 6010
The solar units were erroneously considered for the entire building's consumption instead of being allocated specifically to Newgen's usage. This error has been rectified by removing the solar data from the consumption figures. The report now accurately reflects Newgen's energy consumption without the inclusion of irrelevant data.
my assumption For BKC
Calculate Proportion of Water Consumption for Newgen Office:
Newgen Office Area Proportion = (Area of Newgen Office / Total Area of Building)
Estimate Water Consumption for Newgen Office:
Water Consumption for Newgen Office = Total Water Consumption of Building * Newgen Office Area Proportion
Given:
Total consumption in liters for the entire building: 840000 liters
Square feet in built-up area of the entire building: 49500 square feet
Area of Newgen Office: 4399 square feet
Number of employees: 200
Per employee consumption: 65 liters
Let's calculate:
Calculate Newgen Office Area Proportion:
Newgen Office Area Proportion = (4399 / 49500) = 0.08887 (approximately)
Estimate Water Consumption for Newgen Office:
Water Consumption for Newgen Office = 840000 * 0.08887 =74,650.8 liters
So, based on standard methods, the estimated water consumption for the Newgen office in Mumbai (BKC)is approximately 74,650.8 liters per day.
If we assume there are 250 working days in a year, we can recalculate the total annual water consumption accordingly:
Total annual water consumption = Daily water consumption * Number of working days in a year
Given:
Daily water consumption for Newgen office: 74,650.8 liters
Number of working days in a year: 250 days
Let's calculate:
Total annual water consumption = 74,650.8 liters/day * 250 days/year = 1,86,62,700 liters/year
So, based on the assumption of 250 working days in a year, the estimated total annual water consumption for the Newgen office in Mumbai would be approximately 1,86,62,700 liters.
Total annual water consumption = 1,86,62,700 liters / 1,000
Total annual water consumption = 18,662.7 kiloliters
18662.7
Note on U6: Admin: No Refill of AC ABC powder Firexiguishers each 2KG each 03 no's ABC-6Kg
Note on AA6: Admin: No Refill of AC ABC powder Firexiguishers each 2KG each 03 no's ABC-6Kg
Note on H16: Pooja Gupta: PNG in scm
Note on L16: Pooja Gupta: PNG in scm
Note on H17: Pooja Gupta: PNG in KG
Note on L17: Pooja Gupta: PNG in KG

## Scope 1 & Scope 2
Subros
BRSR Reporting - FY 2024-25
Calculation of Emissions based on Electricity Consumption
Scope 2 Emissions
Electricity Purchased | FY 2024-25 | FY 2023-24
Karsanpura | 8532490
Chennai | 2148187
STEC | 795672
Noida Plant-2 | 8441847.3386
Noida Plant-3 | 3571122.8682
Tech Center | 1275595.4
Manesar | 9841937
Pune | 897673
Bangalore | 14092
Nalagarh | 359600
Total Electricity Consumption (KWh) | 35878216.6068 | 32302325.831
Consumption (Mega Watt hour) | 35878.2166 | 32302.3258
CO2 Factor (inc res)
CO2 Factor | 0.727 | 0.827
CO2 (t CO2) | 26083.4635 | 26714.0235
Note:
1. CEA CO2 Baseline Database for the Indian Power Sector – dec 2024, V20.0 & For Last year v19
Fuel consumption | FY 2024-25 | FY 2023-24
Karsanpura(Diesel) | 20598 | 12517
Karsanpura(LPG) | 82289 | 29640
Chennai (Diesel) | 15720 | 7388
Chennai (LPG) | 3576 | 3366
STEC (Diesel) | 1293 | 12310
STEC (LPG) | 6626 | 0
STEC (PNG) | 22993.74 | 0
Noida Plant-2 (Diesel) | 277087 | 264556
Noida Plant-2 (PNG) | 25188.5891 | 0
Noida Plant-2 (LPG) | 53555.3 | 53935 |  | Total Fuel | FY 2024-25 | FY 2023-24 | 5.2e-05 | kg | PNG
Noida Plant-3 (Diesel) | 88645 | 61698 |  |  | TJ | TJ | 4.61e-05 | KG | LPG
Noida Plant-3 (PNG) | 804672.8122 | 0 |  | Diesel (litre) | 18.7508 | 16.9729
Tech Center (Diesel) | 22795 | 21980 |  | PNG(Kg) | 47.2612 | 41.6707 | 3.8e-05 | ltr | Diesel
Tech Center (PNG) | 1885.591 | 0 |  | LPG (Kg) | 11.9429 | 9.4633
Manesar (Diesel) | 35319 | 36458 |  | Petrol in process (litre) | 0 | 0 | 3.42e-05 | ltr | petrol
Manesar (PNG) | 54129.22 | 0
Manesar (LPG) | 87112 | 105096
Pune (Diesel) | 29125 | 29148
Pune (LPG) | 18942 | 12927 | [7 empty] | 0
Bangalore (Diesel) | 1090 | 0 | [7 empty] | 0
Nalagarh(Diesel) | 1770 | 600
Nalagarh(LPG) | 6964 | 314 | [7 empty] | 0
Total Diesel (ltr) | 493442 | 446655
Total PNG (kg) | 908869.9523 | 801360.5503
Total LPG (kg) | 259064.3 | 205278
Total petrol in process (ltr) | 0 | 0
AC/Fire extinguisher gas amount | FY 2024-25 | FY 2024-25
R22 | 388.98 | 349
R 404a | 259.4 | 65.5
R 23 | 36.5 | 28
R 134a | 419.698 | 512.843
R 410a | 436 | 45.08
R 1234YF | 5.35 | 1.8
R32 | 2256.9 | 139.3165 |  |  |  |  | 0
R 407C | 2164.56 | 188.55
CO2 | 31.5 | 0
Clean agent | 0 | 0
Company Own Cars | Fuel covered | Calculation Factors | CO2 FY 24-25 | Fuel covered | Calculation Factors | CO2 FY 23-24
Petrol | 98223.06 | 2.3537 | 231189.5808 | 56574.903 | 2.345 | 132669.5815
Diesel | 20648.62 | 2.6616 | 54957.3346 | 24929.29 | 2.6594 | 66296.2492
Total CO2 |  |  | 286146.9153 |  |  | 198965.8307
Total Scope 1 Emissions | Emission Factor | FY 2024-25 | Emission calculations | Emission Factor | FY 2023-24 | Emission calculations
|  |  | FY 2024-25 |  |  | FY 2024-25
Diesel (EF- CO2 E per TJ) | 74100 | 18.7508 | 1389433.9836 | 74100 | 16.9729 | 1257691.149 | 1257.6911 | 1389.434
PNG (EF- CO2 E per TJ) | 56100 | 47.2612 | 2651355.4247 | 56100 | 41.6707 | 2337728.9972 | 2337.729 | 2651.3554
LPG (EF- CO2 E per TJ) | 63100 | 11.9429 | 753594.7329 | 63100 | 9.4633 | 597135.227 | 597.1352 | 753.5947
Petrol (EF- CO2 E per TJ) | 69300 | 0 | 0 | 69300 | 0 | 0
R22 (EF- CO2 E per KG) | 1960 | 388.98 | 762400.8 | 1760 | 349 | 614240
R 404a (EF- CO2 E per KG) | 3943 | 259.4 | 1022814.2 | 3943 | 65.5 | 258266.5
R 23 (EF- CO2 E per KG) | 14600 | 36.5 | 532900 | 12400 | 28 | 347200
R134a (EF- CO2 E per KG) | 1530 | 419.698 | 642137.94 | 1300 | 512.843 | 666695.9
R410a (EF- CO2 E per KG) | 1923.5 | 436 | 838646 | 1923.5 | 45.08 | 86711.38
R 1234YF (EF- CO2 E per KG) | 1 | 5.35 | 5.35 | 1 | 1.8 | 1.8
R32 (EF- CO2 E per KG) | 771 | 2256.9 | 1740069.9 | 677 | 139.3165 | 94317.2705
R 407C (EF- CO2 E per KG) | 1624 | 2164.56 | 3515245.44 | 1624 | 188.55 | 306205.2
CO2 (EF- CO2 E per KG) | 1 | 31.5 | 31.5 | 1 | 0 | 0
Company Own car | 1 | 286146.9153 | 286146.9153 | 1 | 198965.8307 | 198965.8307
Total kg |  |  | 14134782.1866 |  |  | 6765159.2544
Total in ton |  |  | 14134.7822 |  |  | 6765.1593
* calculation done based on IPCC latest assessment data AR6 & for last year A5
Note on B33: Pooja Gupta: 29106 scm of png to convert into KG is 25018.47 kg
Note on C33: Pooja Gupta: 29106 scm of png to convert into KG is 25018.47 kg
Note on B35: Pooja Gupta: 31884.29 scm of png to convert into KG is 27406.6 kg
Note on C35: Pooja Gupta: 31884.29 scm of png to convert into KG is 27406.6 kg
Note on B38: Pooja Gupta: 1018573.18 scm of png to convert into KG is 786836.98 kg
Note on C38: Pooja Gupta: 995996.18 scm of png to convert into KG is 856122.62 kg kg
Note on B40: Pooja Gupta: 2386.824 scm of png to convert into 2051.63 KG
Note on C40: Pooja Gupta: 2386.824 scm of png to convert into 2051.63 KG
Note on B42: Pooja Gupta: 68518 scm of png to convert into 58849.20 KG
Note on C42: Pooja Gupta: 68518 scm of png to convert into 58849.20 KG

## Principle 6 pt 6
Nox, Sox, PM, CO Calculations Subros | [16 empty] | 0.187 | 0.561
FY 24-25 |  |  | Standard Value | FY 2024-25
Locations | Genset Details | Capacity of DG | KWh | Hours DG run | Units (Kwh) (KWH*DG run) | NOX (g/kwh) | NOx (mg/hr)) | NOx mg | NOx (gm) | SOx (g/kwh) | so2 (mg/hr)) | Sox mg | Sox (gm) | PM (g/kwh) | PM (mg/hr)) | PM mg | PM (gm) | C0 (g/kwh) | CO (mg/hr)) | CO mg | Co (gm)
Karsanpura | 750 KVA | 750 | 600 | 106.113 | 63667.8 | 0 | 7831.2528 | 830997.7284 |  | 0 | 30526.3728 | 3239244.9969 |  | 0 | 18181.9512 | 1929341.3877 | 0 | 0 | 0 | 0 | 0
Karsanpura | 45 KVA | 45 | 36 | 0 | 0 | 0 | 1948.9443 | 0 |  | 0 | 10786.2415 | 0 |  | 0 | 5937.9659 | 0 | 0 | 0 | 0 | 0 | 0
Karsanpura | 1010 KVA | 1010 | 808 | 16.19 | 13081.52 | 0 | 217733.4 | 3525103.746 |  | 0 | 790779.6 | 12802721.724 |  | 0 | 547243.2 | 8859867.408 | 0 | 0 | 0 | 0 | 0
Chennai | 500 KVA | 500-1 | 400 | 203.2 | 81280 | 0 | 8430.9 | 1713158.88 |  | 0 | 4833 | 982065.6 | 0 | 0 | 16861.8 | 3426317.76 | 0 | 0 | 0 | 0 | 0
Chennai | 500 KVA | 500-2 | 400 | 171 | 68400 | 0 | 9563.4 | 1635341.4 |  | 0 | 4807 | 821997 | 0 | 0 | 18114.8 | 3097630.8 | 0 | 0 | 0 | 0 | 0
Chennai | 45 KVA | 45 | 36 | 4 | 144 | 0 | 3162 | 12648 |  | 0 | 2269.2 | 9076.8 | 0 | 0 | 8481.6 | 33926.4 | 0 | 0 | 0 | 0 | 0
STEC | 315 KVA | 315 | 252 | 667.34 | 168169.68 | 0.118 | 0 | 0 | 19844.0222 | 0.01 | 0 | 0 | 1681.6968 | 0.01 | 0 | 0 | 1681.6968 | 0.075 | 0 | 0 | 12612.726
STEC | 140 KVA | 140 | 112 | 102.76 | 1812 | 0.165 | 0 | 0 | 298.98 | 0.031 | 0 | 0 | 56.172 | 0.073 | 0 | 0 | 132.276 | 0.125 | 0 | 0 | 226.5
Noida plant 2 | 1500 KVA | 1500 | 1200 | 425 | 510000 | 0 | 737039.408 | 313241748.4 | 0 | 0 | 40870.312 | 17369882.6 | 0 | 0 | 122267.488 | 51963682.4 | 0 | 0 | 206755.696 | 87871170.8 | 0
Noida plant 2 | 2000 KVA | 2000 | 1600 | 424 | 678400 | 0 | 676694.35 | 286918404.4 | 0 | 0 | 59471.95 | 25216106.8 | 0 | 0 | 120229.78 | 50977426.72 | 0 | 0 | 200918.75 | 85189550 | 0
Noida plant 2 | 1000 KVA | 1000 -1 | 800 | 275 | 220000 | 0 | 318792.33 | 87667890.75 | 0 | 0 | 18194.862 | 5003587.05 | 0 | 0 | 51373.728 | 14127775.2 | 0 | 0 | 71709.162 | 19720019.55 | 0
Noida plant 2 | 1010 KVA | 1010 | 808 | 161 | 130088 | 0 | 294562.422 | 47424549.942 | 0 | 0 | 13699.0084 | 2205540.3524 | 0 | 0 | 48756.323 | 7849768.003 | 0 | 0 | 60565.813 | 9751095.893 | 0
Noida plant 2 | 1000 KVA | 1000 -2 | 800 | 402 | 321600 | 0 | 358665.272 | 144183439.344 | 0 | 0 | 26406.856 | 10615556.112 | 0 | 0 | 56156.352 | 22574853.504 | 0 | 0 | 76546.456 | 30771675.312 | 0
Noida plant 3 | 1250 KVA | 1250 | 1000 | 657.6 | 657600 | 0 | 722236.788 | 474942911.7888 | 0 | 0 | 67110.498 | 44131863.4848 | 0 | 0 | 137416.734 | 90365244.2784 | 0 | 0 | 280159.698 | 184233017.4048 | 0
Noida plant 3 | 750 KVA | 750 | 600 | 130.4 | 78240 | 0.129 | 0 | 0 | 10092.96 | 0.027 | 0 | 0 | 2112.48 | 0.062 | 0 | 0 | 4850.88 | 0.072 | 0 | 0 | 5633.28
Tech Center | 1250 KVA | 1250 | 1000 | 77 | 77000 | 0 | 666264.104 | 51302336.008 | 0 | 0 | 39887.208 | 3071315.016 | 0 | 0 | 114121.734 | 8787373.518 | 0 |  | 223442.23 | 17205051.71 | 0
Tech Center | 750 KVA | 750 | 600 | 147 | 88200 | 0.072 | 0 | 0 | 6350.4 | 0.021 | 0 | 0 | 1852.2 | 0.058 | 0 | 0 | 5115.6 | 0.045 | 0 | 0 | 3969
Tech Center | 250 KVA | 250 | 200 | 0 | 0 | 0 | 0 | 0 | 0 | 0 | 0 | 0 | 0 | 0 | 0 | 0 | 0 | 0 | 0 | 0 | 0
Manesar | 1500 KVA | 1500 | 1200 | 51 | 61200 | 0 | 213130.72 | 10869666.72 | 0 | 0 | 18208.32 | 928624.32 | 0 | 0 | 19025.36 | 970293.36 | 0 | 0 | 32798.32 | 1672714.32 | 0
Manesar | 1000 KVA | 1000 | 800 | 119.8 | 95840 | 0.13 | 0 | 0 | 12459.2 | 0.029 | 0 | 0 | 2779.36 | 0.021 | 0 | 0 | 2012.64 | 0.04 | 0 | 0 | 3833.6
Manesar | 750 KVA | 750 | 600 | 115.1 | 69060 | 0.11 | 0 | 0 | 7596.6 | 0.019 | 0 | 0 | 1312.14 | 0.018 | 0 | 0 | 1243.08 | 0.03 | 0 | 0 | 2071.8
Manesar | 500 KVA | 500 | 400 | 97 | 38800 | 0.015 | 0 | 0 | 582 | 0.023 | 0 | 0 | 892.4 | 0.017 | 0 | 0 | 659.6 | 0.05 | 0 | 0 | 1940
Pune | 500 KVA | 500 | 400 | 638.57 | 255428 | 0 | 6498.8514 | 4149971.5385 | 0 | 0.1094 | 0 | 0 | 27943.8232 | 0 | 15368.139 | 9813632.5212 | 0 | 0 | 0 | 0 | 0
Pune | 45 KVA | 45 | 36 | 21.8 | 784.8 | 0 | 133.2864 | 2905.6435 | 0 | 0.289 | 0 | 0 | 226.8072 | 0 | 333.216 | 7264.1088 | 0 | 0 | 0 | 0 | 0
Nalagarh | 500KVA | 500 | 400 | 38.25 | 15300 | 0.024 |  | 0 | 367.2 |  | 2940 | 112455 | 0 | 0.043 |  | 0 | 657.9 | 2.472 | 0 | 0 | 37821.6
[8 empty] | 1428421074.2892 | 57591.3622 |  |  | 126510036.8561 | 38857.0792 |  |  | 274784397.3691 | 16353.6728 |  |  | 436414294.9898 | 68108.506
[6 empty] | Gram |  | 1000000 | 1000 | Gram |  | 1000000 | 1000 | Gram |  | 1000000 | 1000 | gram |  | 1000000 | 1000
Power Factor | 0.8 per 10kva | [6 empty] | 1428.4211 | 57.5914 |  |  | 126.51 | 38.8571 |  |  | 274.7844 | 16.3537 |  |  | 436.4143 | 68.1085
[8 empty] | 1428.4211 | 57.5914 |  |  | 126.51 | 38.8571 |  |  | 274.7844 | 16.3537 |  |  | 436.4143 | 68.1085
[8 empty] | Total Nox in kg | 1486.0124 |  |  | Total Sox in kg | 165.3671 |  |  | Total PM in kg | 291.1381 |  |  | Total CO in kg | 504.5228
[11 empty] | 1156.611nm3/hr |  |  | 9 |  |  | 573010.2 | 143896.72
[5 empty] | Karsanpura |  |  | Chennai |  |  | Noida plant 2 |  |  |  |  | Noida plant 3 | Tech center | Manesar | Pune |  | nalagarh
|  |  |  | KVA | 750 | 45 | 1010 | 500 -1 | 500-2 | 45 | 1500 | 2000 | 1000-1 | 1010 | 1000-2 | 1250 | 1250 | 1500 | 750 | 45
|  |  | PM | mg/nm3 | 63.29 | 45.61 | 49.84 | 31.4 | 35.8 | 22.8 | 35.6 | 37.4 | 33.6 | 28.9 | 33.6 | 25.8 | 30.9 | 16.3 | 27.1 | 20.8 | 5
|  |  | sox | mg/nm3 | 106.26 | 82.85 | 72.02 | 9 | 9.5 | 6.1 | 11.9 | 18.5 | 11.9 | 8.12 | 15.8 | 12.6 | 10.8 | 15.6
|  |  | N0x | mg/nm3 | 27.26 | 14.97 | 19.83 | 15.7 | 18.9 | 8.5 | 214.6 | 210.5 | 208.5 | 174.6 | 214.6 | 135.6 | 180.4 | 182.6 | 11.46 | 8.32
|  |  | c0 | mg/nm3 | [6 empty] | 60.2 | 62.5 | 46.9 | 35.9 | 45.8 | 52.6 | 60.5 | 28.1
|  |  |  | flow rate (nm3/hr) | 287.28 | 130.19 | 10980 | 537 | 506 | 372 | 3434.48 | 3214.7 | 1528.98 | 1687.07 | 1671.32 | 5326.23 | 3693.26 | 1167.2 | 567.09 | 16.02 | 588
|  |  |  | pm(mg/hr) | 18181.9512 | 5937.9659 | 547243.2 | 16861.8 | 18114.8 | 8481.6 | 122267.488 | 120229.78 | 51373.728 | 48756.323 | 56156.352 | 137416.734 | 114121.734 | 19025.36 | 15368.139 | 333.216
|  |  |  | sox(mg/hr) | 30526.3728 | 10786.2415 | 790779.6 | 4833 | 4807 | 2269.2 | 40870.312 | 59471.95 | 18194.862 | 13699.0084 | 26406.856 | 67110.498 | 39887.208 | 18208.32 | 0 | 0 | 2940
|  |  |  | nox(mg/hr) | 7831.2528 | 1948.9443 | 217733.4 | 8430.9 | 9563.4 | 3162 | 737039.408 | 676694.35 | 318792.33 | 294562.422 | 358665.272 | 722236.788 | 666264.104 | 213130.72 | 6498.8514 | 133.2864
|  |  |  | co(mg/hr) | [6 empty] | 206755.696 | 200918.75 | 71709.162 | 60565.813 | 76546.456 | 280159.698 | 223442.23 | 32798.32 | 0 | 0
FY 23-24
Locations | Genset Details | Capacity of DG | KWh | Hours DG run | Units (Kwh) (KWH*DG run) | NOX (g/kwh) | NOx (mg/hr)) | NOx mg | NOx (gm) | SOx (g/kwh) | so2 (mg/hr)) | Sox mg | Sox (gm) | PM (g/kwh) | PM (mg/hr)) | PM mg | PM (gm) | C0 (g/kwh) | CO (mg/hr)) | CO mg | Co (gm)
Karsanpura | 750 KVA | 750 | 600 | 114 | 68400 | 0 | 15875041.41 | 1809754720.74 |  | 0 | 18828764.19 | 2146479117.66 |  | 0 | 7327442.1 | 835328399.4 | 0 | 0 | 0 | 0 | 0
Karsanpura | 45 KVA | 45 | 36 | 0 | 0 | 0 | 0 | 0 |  | 0 | 0 | 0 |  | 0 | 0 | 0 | 0 | 0 | 0 | 0 | 0
Karsanpura | 1010 KVA - No information | 1010 | 808 | 0 | 0 | 0 | 0 | 0 |  | 0 | 0 | 0 |  | 0 | 0 | 0 | 0 | 0 | 0 | 0 | 0
Chennai | 500 KVA | 500-1 | 400 | 69.33 | 27732 | 0 | 9160.6 | 635104.398 |  | 0 | 5395.2 | 374049.216 | 0 | 0 | 19782.4 | 1371513.792 | 0 | 0 | 0 | 0 | 0
Chennai | 500 KVA | 500-2 | 400 | 98.44 | 39376 | 0 | 11044.5 | 1087220.58 |  | 0 | 6149.1 | 605317.404 | 0 | 0 | 23939.7 | 2356624.068 | 0 | 0 | 0 | 0 | 0
Chennai | 45 KVA | 45 | 36 | 0 | 0 | 0 | 2689.2 | 0 |  | 0 | 1976.4 | 0 | 0 | 0 | 6998.4 | 0 | 0 | 0 | 0 | 0 | 0
STEC | 315 KVA | 315 | 252 | 444 | 111888 | 0.112 | 0 | 0 | 12531.456 | 0.01 | 0 | 0 | 1118.88 | 0.01 | 0 | 0 | 1118.88 | 0.078 | 0 | 0 | 8727.264
STEC | 140 KVA | 140 | 112 | 70.6 | 1812 | 0.166 | 0 | 0 | 300.792 | 0.026 | 0 | 0 | 47.112 | 0.072 | 0 | 0 | 130.464 | 0.132 | 0 | 0 | 239.184
Noida plant 2 | 1500 KVA | 1500 | 1200 | 375 | 450000 | 0 | 702760.8 | 263535300 | 0 | 0 | 54185.6 | 20319600 | 0 | 0 | 131499.2 | 49312200 | 0 | 0 | 184693.6 | 69260100 | 0
Noida plant 2 | 2000 KVA | 2000 | 1600 | 259 | 414400 | 0 | 760163.645 | 196882384.055 | 0 | 0 | 60681.176 | 15716424.584 | 0 | 0 | 134883.701 | 34934878.559 | 0 | 0 | 195894.666 | 50736718.494 | 0
Noida plant 2 | 1000 KVA | 1000 -1 | 800 | 344 | 275200 | 0 | 325694.07 | 112038760.08 | 0 | 0 | 22959.3 | 7897999.2 | 0 | 0 | 59366.19 | 20421969.36 | 0 | 0 | 81341.52 | 27981482.88 | 0
Noida plant 2 | 1000 KVA | 1000-2 | 800 | 368 | 294400 | 0 | 335698.896 | 123537193.728 | 0 | 0 | 26981.716 | 9929271.488 | 0 | 0 | 57770.668 | 21259605.824 | 0 | 0 | 19698.308 | 7248977.344 | 0
Noida plant 2 | 1000 KVA | 1000 -3 | 800 | 0 | 0 | 0 | 0 | 0 | 0 | 0 | 0 | 0 | 0 | 0 | 0 | 0 | 0 | 0 | 0 | 0 | 0
Noida plant 3 | 1250 KVA | 1250 | 1000 | 460.1 | 460100 | 0 | 539397.376 | 248176732.6976 | 0 | 0 | 50661.632 | 23309416.8832 | 0 | 0 | 95788.8 | 44072426.88 | 0 | 0 | 190726.144 | 87753098.8544 | 0
Noida plant 3 | 750 KVA | 750 | 600 | 62.2 | 37320 | 0.114 | 0 | 0 | 4254.48 | 0.016 | 0 | 0 | 597.12 | 0.041 | 0 | 0 | 1530.12 | 0.048 | 0 | 0 | 1791.36
Tech Center | 1250 KVA | 1250 | 1000 | 28 | 28000 | 0 | 711113.88 | 19911188.64 | 0 | 0 | 38580.141 | 1080243.948 | 0 | 0 | 121346.715 | 3397708.02 | 0 |  | 241218.09 | 6754106.52 | 0
Tech Center | 750 KVA | 750 | 600 | 252.8 | 151680 | 0.057 | 0 | 0 | 8645.76 | 0.021 | 0 | 0 | 3185.28 | 0.036 | 0 | 0 | 5460.48 | 0.034 | 0 | 0 | 5157.12
Tech Center | 250 KVA | 250 | 200 | 0 | 0 | 0 | 0 | 0 | 0 | 0 | 0 | 0 | 0 | 0 | 0 | 0 | 0 | 0 | 0 | 0 | 0
Manesar | 1500 KVA | 1500 | 1200 | 21.2 | 25440 | 0 | 113335.12 | 2402704.544 | 0 | 0 | 18208.32 | 386016.384 | 0 | 0 | 19025.36 | 403337.632 | 0 | 0 | 32798.32 | 695324.384 | 0
Manesar | 1000 KVA | 1000 | 800 | 127.7 | 102160 | 0.13 | 0 | 0 | 13280.8 | 0.029 | 0 | 0 | 2962.64 | 0.021 | 0 | 0 | 2145.36 | 0.04 | 0 | 0 | 4086.4
Manesar | 750 KVA | 750 | 600 | 107 | 64200 | 0.11 | 0 | 0 | 7062 | 0.019 | 0 | 0 | 1219.8 | 0.018 | 0 | 0 | 1155.6 | 0.03 | 0 | 0 | 1926
Manesar | 500 KVA | 500 | 400 | 91.9 | 36760 | 0.015 | 0 | 0 | 551.4 | 0.023 | 0 | 0 | 845.48 | 0.017 | 0 | 0 | 624.92 | 0.05 | 0 | 0 | 1838
Pune | 500 KVA | 500 | 400 | 574.5 | 229800 | 0 | 2144.666 | 1232110.617 | 0 | 0.0531 | 0 | 0 | 12202.38 | 0 | 15423.8965 | 8861028.5392 | 0 | 0 | 0 | 0 | 0
Pune | 45 KVA | 45 | 36 | 41 | 1476 | 0 | 34.968 | 1433.688 | 0 | 0.243 | 0 | 0 | 358.668 | 0 | 355.884 | 14591.244 | 0 | 0 | 0 | 0 | 0
Nalagarh | 500KVA | 500 | 400 | 21 | 8400
[8 empty] | 2779194853.7676 | 46626.688 |  |  | 2226097456.7672 | 22537.36 |  |  | 1021734283.3183 | 12165.824 |  |  | 250429808.4764 | 23765.328
[6 empty] | Gram |  | 1000000 | 1000 | Gram |  | 1000000 | 1000 | Gram |  | 1000000 | 1000 | gram |  | 1000000 | 1000
Power Factor | 0.8 per 10kva | [6 empty] | 2779.1949 | 46.6267 |  |  | 2226.0975 | 22.5374 |  |  | 1021.7343 | 12.1658 |  |  | 250.4298 | 23.7653
[8 empty] | 2779.1949 | 46.6267 |  |  | 2226.0975 | 22.5374 |  |  | 1021.7343 | 12.1658 |  |  | 250.4298 | 23.7653
[8 empty] | Total Nox in kg | 2825.8215 |  |  | Total Sox in kg | 2248.6348 |  |  | Total PM in kg | 1033.9001 |  |  | Total CO in kg | 274.1951
[11 empty] | 1156.611nm3/hr |  |  | 9 |  |  | 615600 | 0
[5 empty] | Karsanpura |  |  | Chennai |  |  | Noida plant 2 |  |  |  |  | Noida plant 3 | Tech center | Manesar | Pune
|  |  |  | KVA | 750 | 45 | 1010 | 500 -1 | 500-2 | 45 | 1500 | 2000 | 1000-1 | 1000-2 | 1000-3 | 1250 | 1250 | 1500 | 750 | 45
|  |  | PM | mg/nm3 | 45.1 | 0 | 0 | 35.2 | 40.1 | 21.6 | 39.8 | 40.9 | 36.2 | 34.9 | 0 | 22.5 | 32.9 | 16.3 | 29.63 | 25.24
|  |  | sox | mg/nm3 | 115.89 | 0 | 0 | 9.6 | 10.3 | 6.1 | 16.4 | 18.4 | 14 | 16.3 | 0 | 11.9 | 10.46 | 15.6
|  |  | N0x | mg/nm3 | 97.71 | 0 | 0 | 16.3 | 18.5 | 8.3 | 212.7 | 230.5 | 198.6 | 202.8 | 0 | 126.7 | 192.8 | 97.1 | 4.12 | 2.48
|  |  | c0 | mg/nm3 | [6 empty] | 55.9 | 59.4 | 49.6 | 11.9 | 0 | 44.8 | 65.4 | 28.1
|  |  |  | flow rate (nm3/hr) | 162471 | 0 | 0 | 562 | 597 | 324 | 3304 | 3297.89 | 1639.95 | 1655.32 | 0 | 4257.28 | 3688.35 | 1167.2 | 520.55 | 14.1
|  |  |  | pm(mg/hr) | 7327442.1 | 0 | 0 | 19782.4 | 23939.7 | 6998.4 | 131499.2 | 134883.701 | 59366.19 | 57770.668 | 0 | 95788.8 | 121346.715 | 19025.36 | 15423.8965 | 355.884
|  |  |  | sox(mg/hr) | 18828764.19 | 0 | 0 | 5395.2 | 6149.1 | 1976.4 | 54185.6 | 60681.176 | 22959.3 | 26981.716 | 0 | 50661.632 | 38580.141 | 18208.32 | 0 | 0
|  |  |  | nox(mg/hr) | 15875041.41 | 0 | 0 | 9160.6 | 11044.5 | 2689.2 | 702760.8 | 760163.645 | 325694.07 | 335698.896 | 0 | 539397.376 | 711113.88 | 113335.12 | 2144.666 | 34.968
|  |  |  | co(mg/hr) | [6 empty] | 184693.6 | 195894.666 | 81341.52 | 19698.308 | 0 | 190726.144 | 241218.09 | 32798.32 | 0 | 0
7327.4421
18828.7642
15875.0414
aq4
Note on K12: Pooja Gupta: Pooja Gupta: Less than 0.01 so2
Note on J32: Admin: Nox in kg 1 kg=1000gm
Note on M32: Admin: Sox in kg 1 kg= 1000000 mg
Note on N32: Admin: Sox in kg 1 kg= 1000 g
Note on R32: Admin: PM in Kg 1 kg =1000 gm
Note on V32: Admin: CO in Kg 1 kg =1000 gm
Note on K67: Pooja Gupta: Pooja Gupta: Less than 0.01 so2
Note on E78: Pooja Gupta: Under breakdown
Note on J87: Admin: Nox in kg 1 kg=1000gm
Note on M87: Admin: Sox in kg 1 kg= 1000000 mg
Note on N87: Admin: Sox in kg 1 kg= 1000 g
Note on R87: Admin: PM in Kg 1 kg =1000 gm
Note on V87: Admin: CO in Kg 1 kg =1000 gm
Note on P96: Pooja Gupta: Under breakdown

## Pune_stack report
Based on the provided Source Emission Monitoring Report, the Sulphur Dioxide (SOx) emission is 1.05 kg/day. To convert this to g/kWh, additional information is needed, such as the power output of the DG set in kW and the operating hours per day. Assuming the DG set operates for 24 hours a day, and has a power output of 500 KVA (which is approximately 400 kW assuming a power factor of 0.8), a calculation can be performed.
1. Convert kg to grams: 1.05 kg = 1050 g
2. Calculate total kWh produced per day: 400 kW * 24 hours = 9600 kWh
3. Divide total SOx in grams by total kWh: 1050 g / 9600 kWh = 0.1094 g/kWh
Therefore, the SOx emission is approximately 0.1094 g/kWh.
To convert sulfur dioxide (SO2) emissions from kg/day to g/kWh, additional information is needed, specifically the power output of the generator (in kW) and its operating hours per day. Based on the provided report, the SO2 emission is 0.25 kg/day. Assuming a hypothetical continuous operation (24 hours) and the DG set being 45 KVA (which is roughly 36 kW if assuming a power factor of 0.8), an estimation can be made:
1. Daily energy production: 36 kW * 24 hours = 864 kWh
2. SO2 emissions in g/day: 0.25 kg * 1000 = 250 g
3. SO2 emissions in g/kWh: 250 g / 864 kWh ≈ 0.289 g/kWh
Therefore, with these assumptions, the SO2 emission would be approximately 0.289 g/kWh. It's crucial to note that this value is highly dependent on the actual operating hours and the power factor of the DG set, which may vary.

## Karsanpura_stack report
Based on the provided stack monitoring report for 750 KVA, the flow rate can be calculated as follows: |  | Based on the provided stack monitoring report for 45 kva, the flow rate in Nm3/hr can be calculated using the following information:
Stack Diameter (D): 100 mm = 0.1 m |  | Average Velocity of Flue Gas (v): 6.59 m/sec
Stack Radius (r): D/2 = 0.1 m / 2 = 0.05 m |  | Stack Diameter (d): 100 mm (0.1 m)
Area of Stack (A): πr² = π * (0.05 m)² ≈ 0.00785 m² |  | First, calculate the cross-sectional area (A) of the stack:
Average Velocity of Flue Gas (v): 10.17 m/sec |  | A = π * (d/2)^2
Volumetric Flow Rate (Q): A * v = 0.00785 m² * 10.17 m/sec ≈ 0.0798 m³/sec |  | A = π * (0.1 m / 2)^2
To convert the flow rate to Nm³/hr (Normal cubic meters per hour), use the following formula, assuming standard conditions (0°C and 1 atm): |  | A ≈ 0.00785 m^2
Q (Nm³/hr) = Q (m³/sec) * 3600 sec/hr * (273 K / (273 + T)) * (P / 1 atm) |  | Next, calculate the volumetric flow rate (Q) in m^3/sec:
Where: |  | Q = v * A
T is the stack temperature in °C (131°C) |  | Q = 6.59 m/sec * 0.00785 m^2
P is the pressure, assumed to be 1 atm |  | Q ≈ 0.0517 m^3/sec
Q (Nm³/hr) ≈ 0.0798 m³/sec * 3600 sec/hr * (273 K / (273 + 131)) * (1 atm / 1 atm) |  | Now, convert the flow rate to Nm^3/hr (Normal cubic meters per hour):
Q (Nm³/hr) ≈ 0.0798 * 3600 * (273 / 404) |  | Q (Nm^3/hr) = Q (m^3/sec) * 3600 sec/hr
Q (Nm³/hr) ≈ 287.28 * 0.6757 |  | Q (Nm^3/hr) ≈ 0.0517 m^3/sec * 3600 sec/hr
Q (Nm³/hr) ≈ 194.15 Nm³/hr |  | Q (Nm^3/hr) ≈ 186.12 Nm^3/hr
Therefore, the flow rate of the flue gas, converted to normal cubic meters per hour, is approximately 194.15 Nm³/hr. |  | Therefore, the flow rate of the flue gas is approximately 186.12 Nm^3/hr.
|  |  | Based on the provided stack monitoring report: |  |  | Based on the provided stack monitoring report, here's the calculated flow rate and converted pollutant concentrations:
To convert the given concentrations from mg/Nm³ and ppm into mg/hr, we need to use the following formulas: |  |  | Stack Diameter (D): 100 mm = 0.1 m |  |  | Flow Rate Calculation:
Stack Radius (r): D/2 = 0.05 m
1. For PM (Particulate Matter): |  |  | Average Velocity of Flue Gas (v): 6.59 m/sec |  |  | Stack Diameter (D): 750 mm = 0.75 m
|  |  | Stack Temperature (T): 125°C |  |  | Stack Radius (r): D/2 = 0.375 m
PM (mg/hr)=Flow rate (Nm³/hr)×PM concentration (mg/Nm³)\text{PM (mg/hr)} = \text{Flow rate (Nm³/hr)} \times \text{PM concentration (mg/Nm³)}PM (mg/hr)=Flow rate (Nm³/hr)×PM concentration (mg/Nm³) |  |  | Ambient Temperature: 38°C (This is not used in the flow rate calculation as the velocity is already given at stack conditions) |  |  | Stack Area (A): πr² = π(0.375)² ≈ 0.4418 m²
|  |  | 1. Calculate the Flow Rate (Q) in m³/sec: |  |  | Average Velocity (v): 6.91 m/sec
Given: |  |  | Q = πr²v |  |  | Flow Rate (Q) = A * v = 0.4418 m² * 6.91 m/sec ≈ 3.05 m³/sec
|  |  | Q = π * (0.05 m)² * 6.59 m/sec |  |  | Converting to Nm³/hr (assuming standard conditions): 3.05 m³/sec * 3600 sec/hr ≈ 10980 Nm³/hr
|  |  | Q ≈ 0.0517 m³/sec |  |  | Conversion of Pollutant Concentrations (ppm to mg/Nm³):
2. Convert Flow Rate to Nm³/hr (Normal cubic meters per hour):
Flow rate = 194.15 Nm³/hr |  |  | To convert to Nm³/hr, it's necessary to standardize the volume to normal conditions (0°C and 1 atm). The formula for conversion is: |  |  | SOx (SO2):
|  |  | Q_std = Q * (T_std / T) * (P / P_std) |  |  | Concentration in ppm: 25.20 ppm
PM concentration = 63.29 mg/Nm³ |  |  | Where: |  |  | Molecular weight of SO2: 64.06 g/mol
|  |  | Q_std is the flow rate at standard conditions |  |  | Using the formula: mg/Nm³ = ppm * (Molecular weight / 22.4)
PM (mg/hr)=194.15 Nm³/hr×63.29 mg/Nm³\text{PM (mg/hr)} = 194.15 \, \text{Nm³/hr} \times 63.29 \, \text{mg/Nm³}PM (mg/hr)=194.15Nm³/hr×63.29mg/Nm³ |  |  | T_std is the standard temperature (273.15 K or 0°C) |  |  | mg/Nm³ = 25.20 ppm * (64.06 / 22.4) ≈ 72.02 mg/Nm³
|  |  | T is the actual temperature in Kelvin (125°C + 273.15 = 398.15 K) |  |  | NOx:
2. For SO₂ (Sulfur Dioxide) in ppm to mg/hr: |  |  | P is the actual pressure (assumed to be 1 atm since not provided) |  |  | Concentration in ppm: 9.64 ppm
|  |  | P_std is the standard pressure (1 atm) |  |  | Assuming NOx is primarily NO2 (molecular weight = 46.01 g/mol)
To convert ppm to mg/Nm³, we use the molecular weight ratio. The formula is: |  |  | Assuming pressure is constant at 1 atm: |  |  | mg/Nm³ = 9.64 ppm * (46.01 / 22.4) ≈ 19.83 mg/Nm³
|  |  | Q_std = 0.0517 m³/sec * (273.15 K / 398.15 K) |  |  | Summary of Results:
SO₂ (mg/Nm³)=SO₂ (ppm)×Molecular weight of SO₂Molar volume at STP\text{SO₂ (mg/Nm³)} = \text{SO₂ (ppm)} \times \frac{\text{Molecular weight of SO₂}}{\text{Molar volume at STP}}SO₂ (mg/Nm³)=SO₂ (ppm)×Molar volume at STPMolecular weight of SO₂​ |  |  | Q_std ≈ 0.0355 m³/sec
|  |  | Convert to m³/hr: |  |  | Flow Rate: 10980 Nm³/hr
The molecular weight of SO₂ is 64.06 g/mol and the molar volume at STP is 22.414 m³/mol. Thus, for SO₂: |  |  | Q_std ≈ 0.0355 m³/sec * 3600 sec/hr |  |  | Particulate Matter (PM): 49.84 mg/Nm³
|  |  | Q_std ≈ 127.8 m³/hr |  |  | SOx (as SO2): 72.02 mg/Nm³
SO₂ (mg/Nm³)=SO₂ (ppm)×64.06 g/mol22.414 m³/mol×1000\text{SO₂ (mg/Nm³)} = \text{SO₂ (ppm)} \times \frac{64.06 \, \text{g/mol}}{22.414 \, \text{m³/mol}} \times 1000SO₂ (mg/Nm³)=SO₂ (ppm)×22.414m³/mol64.06g/mol​×1000 |  |  | Therefore, the flow rate is approximately 127.8 Nm³/hr. |  |  | NOx (as NO2): 19.83 mg/Nm³
3. Convert SO₂ and NOx from ppm to mg/Nm³:
Given: |  |  | SO₂: 28.94 ppm
NOx: 7.31 ppm
Using the following conversions at standard conditions (0°C and 1 atm):
SO₂ (ppm to mg/Nm³) = ppm * (Molecular weight of SO₂ / 22.4)
SO₂ concentration = 37.14 ppm |  |  | NOx (ppm to mg/Nm³) = ppm * (Molecular weight of NO₂ / 22.4)
Where the molecular weight of SO₂ is approximately 64 g/mol and NO₂ is approximately 46 g/mol:
Now calculate the SO₂ in mg/hr: |  |  | SO₂ (mg/Nm³) = 28.94 ppm
(64 g/mol / 22.4 L/mol)
SO₂ (mg/hr)=Flow rate (Nm³/hr)×SO₂ (mg/Nm³)\text{SO₂ (mg/hr)} = \text{Flow rate (Nm³/hr)} \times \text{SO₂ (mg/Nm³)}SO₂ (mg/hr)=Flow rate (Nm³/hr)×SO₂ (mg/Nm³) |  |  | SO₂ (mg/Nm³) ≈ 82.6 mg/Nm³
NOx (mg/Nm³) = 7.31 ppm
3. For NOx (Nitrogen Oxides) in ppm to mg/hr: |  |  | (46 g/mol / 22.4 L/mol)
NOx (mg/Nm³) ≈ 15.0 mg/Nm³
Similarly, for NOx, the conversion is: |  |  | Summary:
Flow Rate: 127.8 Nm³/hr
NOx (mg/Nm³)=NOx (ppm)×Molecular weight of NOMolar volume at STP\text{NOx (mg/Nm³)} = \text{NOx (ppm)} \times \frac{\text{Molecular weight of NO}}{\text{Molar volume at STP}}NOx (mg/Nm³)=NOx (ppm)×Molar volume at STPMolecular weight of NO​ |  |  | SO₂ Concentration: 82.6 mg/Nm³
NOx Concentration: 15.0 mg/Nm³
The molecular weight of NO is approximately 30.01 g/mol. Now, calculate the NOx in mg/hr:
Based on the provided stack monitoring report and standard conversion formulas, the flow rate and converted values for SOx and NOx are calculated as follows:
NOx (mg/hr)=Flow rate (Nm³/hr)×NOx (mg/Nm³)\text{NOx (mg/hr)} = \text{Flow rate (Nm³/hr)} \times \text{NOx (mg/Nm³)}NOx (mg/hr)=Flow rate (Nm³/hr)×NOx (mg/Nm³) |  |  | 1. Flow Rate Calculation:
Average Velocity: 6.59 m/sec
Let me do the math for these calculations now. |  |  | Stack Diameter: 100 mm (0.1 m)
Stack Radius: 0.05 m
Here are the results: |  |  | Stack Area (A): πr² = π * (0.05 m)² ≈ 0.00785 m²
Flow Rate (Q) in m³/sec: A * V = 0.00785 m² * 6.59 m/sec ≈ 0.0517 m³/sec
1. PM (Particulate Matter): 12,287.75 mg/hr |  |  | Flow Rate (Q) in m³/hr: 0.0517 m³/sec * 3600 sec/hr ≈ 186.12 m³/hr
Corrected Flow Rate (Q) in Nm³/hr: Q * (273 / (273 + T)) * (P / 101.325)
2. SO₂ (Sulfur Dioxide): 20,608,522.70 mg/hr |  |  | Assuming standard pressure (P) = 101.325 kPa and using stack temperature (T) = 125°C:
Q_corrected = 186.12 m³/hr * (273 / (273 + 125)) * (101.325 / 101.325)
3. NOx (Nitrogen Oxides): 3,452,089.90 mg/hr ​ |  |  | Q_corrected ≈ 130.19 Nm³/hr
2. Conversion of SOx and NOx from ppm to mg/Nm³:
SO₂:
Based on the provided stack monitoring report, the flow rate and conversion of SOx and NOx are calculated as follows:
1. Flow Rate Calculation |  |  | Concentration in ppm: 28.94 ppm
Stack Diameter (D): 100 mm = 0.1 m |  |  | Molecular weight of SO₂: 64.06 g/mol
Stack Radius (r): D/2 = 0.05 m |  |  | Conversion factor: 64.06 / 24.45 ≈ 2.62
Average Velocity (v): 10.17 m/sec |  |  | Concentration in mg/Nm³: 28.94 ppm * 2.62 ≈ 75.72 mg/Nm³
Area of Stack (A): πr² = π(0.05)² ≈ 0.00785 m² |  |  | NOx (as NO₂):
Flow Rate (Q) in m³/sec: A * v = 0.00785 m² * 10.17 m/sec ≈ 0.0798 m³/sec
Flow Rate (Q) in m³/hr: 0.0798 m³/sec * 3600 sec/hr ≈ 287.28 m³/hr |  |  | Concentration in ppm: 7.31 ppm
Converting to Nm³/hr (Normal cubic meters per hour): |  |  | Molecular weight of NO₂: 46.01 g/mol
Assuming standard temperature and pressure (STP) conditions (0°C and 1 atm), no correction is needed as the report does not specify different conditions. So, the flow rate remains approximately 287.28 Nm³/hr. |  |  | Conversion factor: 46.01 / 24.45 ≈ 1.88
2. Conversion of SOx and NOx from ppm to mg/Nm³ |  |  | Concentration in mg/Nm³: 7.31 ppm * 1.88 ≈ 13.74 mg/Nm³
Sulphur Dioxide (SO2): |  |  | Summary:
|  |  | Parameter | Result | Unit
Concentration: 37.14 ppm |  |  | Flow Rate | 130.19 | Nm³/hr
Molecular weight of SO2: 64.06 g/mol |  |  | Particulate Matter (PM) | 45.61 | mg/Nm³
Using the conversion formula: mg/Nm³ = ppm * (Molecular weight / 22.41) |  |  | Sulphur Dioxide (SO₂) | 82.85 | mg/Nm³
mg/Nm³ = 37.14 ppm * (64.06 / 22.41) ≈ 106.26 mg/Nm³ |  |  | Nitrogen Oxide (NOx) | 14.97 | mg/Nm³
Nitrogen Oxides (NOx):
Concentration: 13.28 ppm
Assuming NOx is predominantly NO2 (molecular weight: 46.01 g/mol) for conversion purposes:
mg/Nm³ = 13.28 ppm * (46.01 / 22.41) ≈ 27.26 mg/Nm³
Final Values
Parameter | Value | Unit
Flow Rate | 287.28 | Nm³/hr
Sulphur Dioxide (SO2) | 106.26 | mg/Nm³
Nitrogen Oxides (NOx) | 27.26 | mg/Nm³